## Piping BOM
Piping Cost Estimator - BOM Upload Template
Complete the shaded cells. Keep the row-8 column headings unchanged so the web app can read the file correctly.
Project / Job Description |  |  |  |  | Project No. / MOC No. / Job No. |  |  |  | Reference / PMS Class
Document Title |  | Piping Bill of Material (BOM) |  |  | Design Temperature (deg C) |  |  |  | Service Location |  | Above-ground
[9 empty] | Regulatory Class |  | Non-IBR
Example BOM rows 9-18 are filled to demonstrate the app. Replace or delete these sample rows before uploading your own BOM.
Sl. No. | Items | Size | Sch / Thk / Rating | Material | Pipe Class / PMS Class | Coating | Quantity | UoM (M/NOS) | End / Facing | Dimension / Design Std | Raw Steel Rs/kg Override | Estimate Factor Override | Remarks
1 | PIPE SEAMLESS | 6 IN | SCH 40 | ASTM A106 GR.B | A1A | No | 60 | M | BE | ASME B36.10 |  |  | Carbon steel process pipe
2 | PIPE SEAMLESS | 4 IN | 6.02 mm | ASTM A106 GR.B | A10A | Yes | 24 | M | BE | ASME B36.10 |  |  | PE coated underground pipe
3 | ELBOW 90 DEG | 6 IN | SCH 40 | ASTM A234 WPB | A1A | No | 4 | Nos. | BW | ASME B16.9 |  |  | Long radius elbow
4 | REDUCING TEE | 6 IN x 4 IN | SCH 40 | ASTM A234 WPB | A10A | No | 1 | Nos. | BW | ASME B16.9 |  |  | Concentric branch fitting
5 | WN FLANGE | 6 IN | 150# | ASTM A105 | A1A | No | 8 | Nos. | RF | ASME B16.5 |  |  | Weld neck flange
6 | GATE VALVE | 6 IN | 150# | ASTM A216 GR WCB | B21N | No | 2 | Nos. | RF | ASME B16.34 |  |  | Carbon steel gate valve
7 | STUD BOLT | M24x145 | 150# | ASTM A193 B7 / ASTM A194 2H | B21N | No | 16 | Nos. |  |  |  |  | Stud-and-two-nut set
8 | SPIRAL WOUND GASKET | 6 IN | 150# | SS304 / Graphite | B21N | No | 8 | Nos. | RF | ASME B16.20 |  |  | Flanged joint gasket
9 | Y STRAINER | 4 IN | 150# | ASTM A216 GR WCB | B21N | No | 1 | Nos. | RF | ASME B16.34 |  |  | Carbon steel strainer
10 | BLIND FLANGE | 4 IN | 150# | ASTM A105 | B21N | No | 2 | Nos. | RF | ASME B16.5 |  |  | Blind flange

## Template Guide
How to Prepare a BOM for Piping Cost Estimator
Use the Piping BOM sheet for upload. It covers material cost and the available service-cost logic for recognised piping components.
Field | What to enter | Example | How the app uses it
Project / Job Description | Short job purpose or project description. | CDU piping reliability upgrade | Shown in the report and audit trail.
Project No. / MOC No. / Job No. | The project, MOC or job reference. | MOC/2026/CDU/V3/86 | Shown in the report and audit trail.
Reference / PMS Class | Piping material specification or pipe class when applicable. | B21N or D25A | Used by available PWHT / service rules where applicable.
Items | Recognised description such as Pipe Seamless, Elbow 90 Deg, WN Flange, Gate Valve, Stud Bolt, Gasket, Strainer. | PIPE SEAMLESS | Assigns the item to Pipe, Fitting, Flange, Valve, Bolt, Gasket, Trap/Strainer or Other.
Size | Nominal pipe size, component size, or metric bolt size. | 6 IN, 3/4 IN, M24x145 | Required for pipe weight and component-price matching.
Sch / Thk / Rating | Pipe schedule/thickness or component pressure rating. | SCH 40, 5.54 mm, 150# | Required for pipe mass; supports component rate logic.
Material | Material standard or BOM material description. | ASTM A106 GR.B, ASTM A234 WPB, ASTM A105 | Detects material category and appropriate raw-material basis.
Quantity + UoM | Pipe length in metres uses M. Components normally use Nos. | 24 + M; 4 + Nos. | M pipe rows enter pipe/service estimate. Component rows enter component review.
Coating | Yes for PE, epoxy, lining or coating; otherwise No. | Yes | Applies the relevant pipe conversion factor.
Raw Steel Rs/kg Override | Optional custom raw-material rate. | 62.00 | Overrides the selected material-library rate for that line.
Estimate Factor Override | Optional finished-price conversion factor. | 2.10 | Overrides the normal estimate factor; P90 adjusts automatically.
End / Facing and Dimension / Design Std | Optional details for fittings/flanges/valves. | RF; ASME B16.5 | Improves component recognition and review traceability.
Before Uploading
1 | Use the Piping BOM sheet as the first worksheet. Do not rename its row-8 headers.
2 | For pipe rows, enter a valid pipe size, schedule/thickness, numerical length and UoM M.
3 | For components, enter a recognised item description, size, rating/schedule, material, quantity and UoM.
4 | Rows missing a documented size, rating, material or quantity can remain visible as Review Required. The app does not invent a commercial rate.
5 | The tool provides an indicative material and service estimate. Validate with supplier quotations, approved drawings and commercial terms before approval.